## Feuil1
Notes on the Values Used in this Table:
REF06: The internal band gap of a PIC10F220 (or PIC10F222) equals 0.6V, and to avoid floating point numbers, we choose a constant named REF06 = 60 (Note: testing showed the circuit produced better results when REF06 = 59)
Vdd: This table only covers the anticipated range of voltages from the battery pack in this application - 2.9V to 4.3V, which correspond to 8bit A/D values between 52 and 35
REFCST: According to Microchip Application Note AN1072: Vdd = (0.6V * 255) / meas8bit ; in practice, we choose a constant in the numerator, named REFCST = REF06 * 255
meas8bit: This is the raw 8-bit bit value produced by the PIC's A/D when measuring the voltage present at its Vdd pin
| 1 | 2 | 3 | 4 | 5 | 6 | 7 | 8 | 9 | 10 | 11 | 12 | 13 | 14 | 15 | 16 | 17 | 18
REF06V*100 | 59
REFCST | 15045
meas 8bit | 52 | 51 | 50 | 49 | 48 | 47 | 46 | 45 | 44 | 43 | 42 | 41 | 40 | 39 | 38 | 37 | 36 | 35
Vdd*100 | 289.3269 | 295 | 300.9 | 307.0408 | 313.4375 | 320.1064 | 327.0652 | 334.3333 | 341.9318 | 349.8837 | 358.2143 | 366.9512 | 376.125 | 385.7692 | 395.9211 | 406.6216 | 417.9167 | 429.8571
light color | battery flat |  |  | battery low | [6 empty] | battery full | [6 empty] | overcharge
current [mA] |  |  |  | 0.64 | [6 empty] | 0.91 | [6 empty] | 1.23